## Outdoor
Polar R32 DC inverter Multi Outdoor unit
Technical Specifications |  |  | 1 to 2 | 1 to 2 | 1 to 3 | 1 to 4 | 1 to 5
Model No. |  |  | MO2H0040SDO | MO2H0050SDO | MO3H0075SDO | MO4H0090SDO | MO5H0120SDO
Standard indoor combination under Erp |  |  | 7+7 | 09+09 | 09+09+09 | 09+09+09+09 | 09+09+09+09+09
One unit |  |  | 07,09,12 | 09,12,18 | / | / | /
Two units |  |  | 07+07;07+09;07+12 09+09;09+12 | 09+09,09+12,09+18,12+12 | 09+09,09+12,12+12, 09+18,12+18,18+18 | 09+09,09+12,12+12, 09+18,12+18,18+18 | 09+09,09+12,12+12, 09+18,12+18,18+18
Three units |  |  | None | None | 09+09+09,09+09+12,09+09+18, 09+12+12,09+12+18,12+12+12 | 09+09+09,09+09+12,09+12+12, 09+09+18,09+12+18,12+12+12, 12+12+18 | 09+09+09,09+09+12,09+12+12, 09+09+18,09+12+18,12+12+12, 12+12+18,12+18+18,18+18+18
Four units |  |  | None | None | None | 9+9+9+9,9+9+9+12, 9+9+9+18,9+9+12+12, 9+12+12+12 | 09+09+09+09,09+09+09+12,09+09+09+18, 09+09+12+12,09+09+12+18,09+12+12+12, 09+12+12+18,09+12+18+18,09+18+18+18, 12+12+12+12,12+12+12+18,12+12+18+18
Five units |  |  | None | None | None | None | 09+09+09+09+09,09+09+09+09+12,09+09+09+09+18, 09+09+09+12+12,09+09+09+12+18,09+09+09+18+18, 09+09+12+12+12,09+09+12+12+18,09+12+12+12+12, 09+12+12+12+18,12+12+12+12+12
Control type |  |  | Remote Controller | Remote Controller | Remote Controller | Remote Controller | Remote Controller
Cooling capacity | Btu/h |  | 14000(4000~16500) | 18000(4200~19100) | 27000(9500~30000) | 32000(10600~35000) | 42000(11300~44700)
| W |  | 4100(1200~4850) | 5200(1230~5600) | 7900(2800~8800) | 9400(3100~10200) | 12200(3300~13100)
Heating capacity | Btu/h |  | 14700(4300~17800) | 18050(4400~19600) | 27000(8350~30000) | 32000(8700~35000) | 42000(11300~44700)
| W |  | 4310(1250~5200) | 5290(1290~5750) | 7960(2450~8800) | 9450(2550~10200) | 12200(3300~13100)
Phdesignc | Btu/h |  | 14000 | 18000 | 27000 | 32000 | 42000
| W |  | 4100 | 5200 | 7900 | 9300 | 12200
Phdesignh | Btu/h |  | 13000 | 15000 | 19800 | 25000 | 32400
| W |  | 3800 | 4400 | 5800 | 7300 | 9500
SEER (Class) | W/W |  | 6.1 (A++) | 6.2 (A++) | 6.1 (A++) | 6.1 (A++) | 6.1 (A++)
SCOP (Class) | W/W |  | 4.0 (A+) | 4.0 (A+) | 4.0 (A+) | 4.0 (A+) | 4.0 (A+)
EER | W/W |  | 3.29 | 3.24 | 3 | 3.4 | 3.2
COP | W/W |  | 3.71 | 3.73 | 3.75 | 3.71 | 3.31
Outdoor sound power level |  | dB(A) | 65 | 65 | 68 | 70 | 70
Electrical Data
Power supply |  |  | 220-240V~/50HZ | 220-240V~/50HZ | 220-240V~/50HZ | 220-240V~/50HZ | 220-240V~/50HZ
Voltage Range |  | V | 165~265 | 165~265 | 165~265 | 165~265 | 165~265
Power input | Cooling | W | 1246(250~1560) | 1605(280~2053) | 2633(350~2850) | 2765(410~3500) | 3812(730~5400)
| Heating | W | 1159(230~1560) | 1418(250~2053) | 2123(420~2850) | 2547(510~3500) | 3686(800~5400)
Operating Current | Cooling | A | 6.3(1.2~8.0) | 8.2（1.3~10.5) | 12.7(1.6~14.0) | 14.1(1.8~17.0) | 16.8(3.2~24.0)
| Heating | A | 5.9(1.1~8.0) | 7.3(1.2~10.5) | 10.9(1.9-14.0) | 13.0(2.3~17.0) | 15.8(3.5~24.0)
Annual eletricity consumption | Cooling | KWh | 235 | 294 | 453 | 533.6066 | 700
| Average | KWh | 1330 | 1540 | 2030 | 2555 | 3325
Refrigerating System
Refrigerant/Charge |  | Gram | R32/1100g | R32/1100g | R32/1600g | R32/2200g | R32/3000g
CO2 equivalent |  | Tonnes | 0.743 | 0.743 | 1.08 | 1.485 | 2.025
Compressor type |  |  | Rotary | Rotary | Twin Rotary | Twin Rotary | Twin Rotary
Fan System
Outdoor fan type |  |  | axial-flow | axial-flow | axial-flow | axial-flow | axial-flow
Outdoor fan speed |  | rpm | 850 | 850 | 850 | 850 | 900
Outdoor fan motor output |  | W | 52 | 52 | ≤100 | ≤120 | ≤200
Outdoor coil
Number of rows |  | / | 2 | 2 | 2 | 2 | 3
Number of U tube |  | / | 26 | 26 | 28 | 42 | 62
Tube outside dia |  | mm | 7 | 7 | 7 | 7 | 7
Tube type |  | / | Rifled tube | Rifled tube | Rifled tube | Rifled tube | Rifled tube
Fin spacing |  | mm | 1.4 | 1.4 | 1.5 | 1.6 | 1.6
Fin type |  |  | Corrugated sheet | Corrugated sheet | Corrugated sheet | Corrugated sheet | Window
Tube pitch(a)x row pitch(b) |  | mm | 18.2x21 | 18.2x21 | 18.2x21 | 18.2x21 | 12.7x21
Connections
Refrigerant coupling |  |  | Flare | Flare | Flare | Flare | Flare
High & low pressure valve | Liquid | Inches | 1/4'' | 1/4'' | 1/4'' | 1/4'' | 1/4''
| Gas | Inches | 3/8'' should use 1/2" pipe for 18K duct | 3/8'' should use 1/2" pipe for 18K duct | 3/8'' should use 1/2" pipe for 18K duct | 3/8'' should use 1/2" pipe for 18K duct | 3/8'' should use 1/2" pipe for 18K duct
Others
Net dimensions (W x H x D) |  | mm | 835×605×360 | 835×605×360 | 968×655×375 | 990×910×340 | 990×910×340
Net weight | Outdoor | kg | 34 | 34 | 46 | 68 | 73
Packing dimensions (W x H x D) |  | mm | 883×645×394 | 883×645×394 | 1015×715×425 | 1030×950×430 | 1030×950×430
Gross weight |  | kg | 38 | 38 | 51 | 80 | 85

## Console
Model | Indoor |  | MIFH0025SDO | MIFH0035SDO | MIFH0050SDO
Type |  |  | HEAT PUMP | HEAT PUMP | HEAT PUMP
Control type |  |  | Remote Controller | Remote Controller | Remote Controller
Cooling capacity |  | Btu/h | 9000 | 12000 | 18000
Heating capacity |  | Btu/h | 9500 | 13500 | 19600
Pressure | High(DP) | MPa | 3.7 | 3.7 | 3.7
| Low(SP) | MPa | 1.2 | 1.2 | 1.2
Indoor sound power | High | dB(A) | 52 | 52 | 56
| Med. | dB(A) | 48 | 48 | 53
| Low | dB(A) | 40 | 40 | 50
Electrical Data
Power supply |  |  | 220-240V~/50HZ | 220-240V~/50HZ | 220-240V~/50HZ
Voltage Range |  | V | 198~264 | 198~264 | 198~264
Current | Cooling | A | 0.15 | 0.17 | 0.21
| Heating | A | 0.15 | 0.17 | 0.21
Power input | Cooling | W | 35 | 37 | 48
| Heating | W | 35 | 37 | 48
Fan System
Indoor air circulation |  | m3/h | 650 | 650 | 850
Indoor fan type |  |  | centrifugal fan | centrifugal fan | Centrifugal fan
Indoor fan model
Indoor coil
Number of rows |  | / | 2 | 2 | 2
Number of U tube |  | / | 7 | 7 | 7
Tube outside dia |  | mm | 7 | 7 | 7
Tube type |  | / | Rifled tube | Rifled tube | Rifled tube
Fin spacing |  | mm | 1.5 | 1.5 | 1.5
Fin type |  |  | window sheet | window sheet | window sheet
Tube pitch(a)x row pitch(b) |  | mm | 21x12.7 | 21x12.7 | 21x12.7
Connections
Refrigerant coupling |  |  | Flare | Flare | Flare
Connecting Pipe | Liquid | Inches | 1/4'' | 1/4'' | 1/4''
| Gas | Inches | 3/8'' | 3/8'' | 3/8''
| Maxium length for each indoor unit |  | 15m | 15m | 15m
| Maxium heigth difference |  | 10m | 10m | 10m
| Standard weight charged |  | 5m/indoor unit | 5m/indoor unit | 5m/indoor unit
| Extra weight charge |  | 15g/m | 15g/m | 20g/m
Others
Net dimensions (W x H x D) | Indoor | mm | 700×600×215 | 700×600×215 | 700×600×215
Net weight | Indoor | kg | 16 | 16 | 16
Packing dimensions(W x H x D) | Indoor | mm | 775×725×280 | 775×725×280 | 775×725×280
Gross weight | Indoor | kg | 18 | 18 | 18

## Cassette
Model | Indoor |  | MIAH0025SDO | MIAH0035SDO | MIAH0050SDO
Type |  |  | HEAT PUMP | HEAT PUMP | HEAT PUMP
Control type |  |  | Remote Controller | Remote Controller | Remote Controller
Cooling capacity |  | Btu/h | 9000 | 12000 | 18000
Heating capacity |  | Btu/h | 9500 | 13500 | 19600
Pressure | High(DP) | MPa | 3.7 | 3.7 | 3.7
| Low(SP) | MPa | 1.2 | 1.2 | 1.2
Indoor sound power | High | dB(A) | 52 | 52 | 56
| Med. | dB(A) | 49 | 49 | 52
| Low | dB(A) | 46 | 46 | 49
Electrical Data
Power supply |  |  | 220-240V~/50HZ | 220-240V~/50HZ | 220-240V~/50HZ
Voltage Range |  | V | 198~264 | 198~264 | 198~264
Current | Cooling | A | 0.15 | 0.17 | 0.18
| Heating | A | 0.15 | 0.17 | 0.18
Power input | Cooling | W | 35 | 37 | 40
| Heating | W | 35 | 37 | 40
Fan System
Indoor air circulation |  | m3/h | 500 | 600 | 800
Indoor fan type |  |  | centrifugal fan | centrifugal fan | centrifugal fan
Connections
Refrigerant coupling |  |  | Flare | Flare | Flare
Connecting Pipe | Liquid | Inches | 1/4'' | 1/4'' | 1/4''
| Gas | Inches | 3/8'' | 3/8'' | 1/2''
| Maxium length for each indoor unit |  | 15m | 15m | 15m
| Maxium heigth difference |  | 10m | 10m | 10m
| Standard weight charged |  | 5m/indoor unit | 5m/indoor unit | 5m/indoor unit
| Extra weight charge |  | 15g/m | 15g/m | 20g/m
Others
Net dimensions (W x H x D) | Indoor | mm | 574×574×250 | 574×574×250 | 574×574×250
Net weight | Indoor | kg | 20 | 20 | 20
Packing dimensions(W x H x D) | Indoor | mm | 725×725×330 | 725×725×330 | 725×725×330
Gross weight | Indoor | kg | 24 | 24 | 24
Net dimensions (W x H x D) | Panel | mm | 660×30×660 | 660×30×660 | 660×30×660
Net weight | Panel | kg | 2.5 | 2.5 | 2.5
Packing dimensions(W x H x D) | Panel | mm | 745×100×745 | 745×100×745 | 745×100×745
Gross weight | Panel | kg | 4.5 | 4.5 | 4.5

## Duct
Model | Indoor |  | MICH0025SDO | MICH0035SDO | MICH0050SDO
Type |  |  | HEAT PUMP | HEAT PUMP | HEAT PUMP
Control type |  |  | Remote Controller | Remote Controller | Remote Controller
Cooling capacity |  | Btu/h | 9000 | 12000 | 18000
Heating capacity |  | Btu/h | 9500 | 13500 | 19600
Pressure | High(DP) | MPa | 3.7 | 3.7 | 3.7
| Low(SP) | MPa | 1.2 | 1.2 | 1.2
Indoor sound power | High | dB(A) | 55 | 55 | 56
| Med. | dB(A) | 52 | 52 | 53
| Low | dB(A) | 48 | 48 | 50
Electrical Data
Power supply |  |  | 220-240V~/50HZ | 220-240V~/50HZ | 220-240V~/50HZ
Voltage Range |  | V | 198~264 | 198~264 | 198~264
Current | Cooling | A | 0.16 | 0.16 | 0.21
| Heating | A | 0.16 | 0.16 | 0.21
Power input | Cooling | W | 35 | 35 | 48
| Heating | W | 35 | 35 | 48
Fan System
Indoor air circulation |  | m3/h | 500 | 600 | 850
Indoor fan type |  |  | Centrifugal fan | Centrifugal fan | Centrifugal fan
Indoor coil
Number of rows |  | / | 2 | 2 | 2
Number of U tube |  | / | 7 | 7 | 7
Tube outside dia |  | mm | 7 | 7 | 7
Tube type |  | / | Rifled tube | Rifled tube | Rifled tube
Fin spacing |  | mm | 1.5 | 1.5 | 1.5
Fin type |  |  | window sheet | window sheet | window sheet
Tube pitch(a)x row pitch(b) |  | mm | 21x12.7 | 21x12.7 | 21x12.7
Connections
Refrigerant coupling |  |  | Flare | Flare | Flare
Connecting Pipe | Liquid | Inches | 1/4'' | 1/4'' | 1/4''
| Gas | Inches | 3/8'' | 3/8'' | 1/2''
| Maxium length for each indoor unit |  | 15m | 15m | 15m
| Maxium heigth difference |  | 10m | 10m | 10m
| Standard weight charged |  | 5m/indoor unit | 5m/indoor unit | 5m/indoor unit
| Extra weight charge |  | 15g/m | 15g/m | 20g/m
Others
Net dimensions (W x H x D) | Indoor | mm | 700×450×200 | 700×450×200 | 920×450×200
Net weight | Indoor | kg | 16 | 16 | 20
Packing dimensions(W x H x D) | Indoor | mm | 865×543×272 | 865×543×272 | 1085×543×272
Gross weight | Indoor | kg | 20 | 20 | 25
static pressure |  | Pa | 12 | 12 | 12

## Tpro
Model | Indoor |  | SIEH0025SDO | SIEH0035SDO | SIEH0050SDO
Type |  |  | HEAT PUMP | HEAT PUMP | HEAT PUMP
Control type |  |  | Remote Controller | Remote Controller | Remote Controller
Cooling capacity |  | Btu/h | 9000 | 12000 | 17500
Heating capacity |  | Btu/h | 9000 | 12000 | 17800
Pressure | High(DP) | MPa | 3.7 | 3.7 | 3.7
| Low(SP) | MPa | 1.2 | 1.2 | 1.2
Electrical Data
Power supply |  |  | 220-240V~/50HZ | 220-240V~/50HZ | 220-240V~/50HZ
Voltage Range |  | V | 165~265 | 165~265 | 198~264
Current | Cooling | A | 0.2 | 0.2 | 0.34
| Heating | A | 0.2 | 0.2 | 0.34
Power input | Cooling | W | 35 | 35 | 52
| Heating | W | 35 | 35 | 52
Fan System
Indoor air circulation |  | m3/h | 560 | 560 | 820
Indoor fan type |  |  | CROSS FLOW FAN | CROSS FLOW FAN | CROSS FAN
Indoor coil
Number of rows |  | / | 2 | 2 | 2
Tube outside dia |  | mm | 7 | 7 | 7
Tube type |  | / | Rifled tube | Rifled tube | Rifled tube
Fin spacing |  | mm | 1.5 | 1.5 | 1.5
Fin type |  |  | window sheet | window sheet | window sheet
Tube pitch(a)x row pitch(b) |  | mm | 21x25.4 | 21x25.4 | 21x12.7
Connections
Refrigerant coupling |  |  | Flare | Flare | Flare
Connecting Pipe | Liquid | Inches | 1/4'' | 1/4'' | 1/4''
| Gas | Inches | 3/8'' | 3/8'' | 3/8''
| Maxium length for each indoor unit |  | 15m | 15m | 15m
| Maxium heigth difference |  | 10m | 10m | 10m
| Standard weight charged |  | 5m/indoor unit | 5m/indoor unit | 5m/indoor unit
| Extra weight charge |  | 15g/m | 15g/m | 20g/m
Others
Net dimensions (W x H x D) | Indoor | mm | 790×275×192 | 790×275×192 | 920×306×195
Net weight | Indoor | kg | 8.5 | 8.5 | 11
Packing dimensions(W x H x D) | Indoor | mm | 860×345×265 | 860×345×265 | 990×380×265
Gross weight | Indoor | kg | 10.5 | 10.5 | 13